## PCB_LoRa+GPS
Reference | Qty | Value | DNP | Exclude from BOM | Exclude from Board | Footprint | Datasheet | Costo Unitario | Total
AJ-SR04M1 | 1 | U3 |  |  |  | Connector_PinSocket_1.00mm:PinSocket_1x04_P1.00mm_Vertical |  | 0.48 | 0.48
BT2 | 1 | Battery_Cell |  |  |  | Connector_JST:JST_EH_S2B-EH_1x02_P2.50mm_Horizontal | https://www.jst-mfg.com/product/pdf/eng/ePH.pdf | 0.1 | 0.1
C1,C14,C15 | 3 | 10u |  |  |  | Capacitor_SMD:C_0603_1608Metric | https://mm.digikey.com/Volume0/opasdata/d220001/medias/docus/1231/LMK107BBJ106MALT_SS.pdf | 0.08 | 0.24
C2,C3,C4,C6,C11 | 5 | 0.1u |  |  |  | Capacitor_SMD:C_0402_1005Metric | https://www.yageogroup.com/content/datasheet/asset/file/KEM_C1030_CBR_SMD | 0.2 | 1
C5 | 1 | 4.7u |  |  |  | Capacitor_SMD:C_0603_1608Metric | https://mm.digikey.com/Volume0/opasdata/d220001/medias/docus/609/CL10A475KP8NNNC_Spec.pdf | 0.08 | 0.08
C7 | 1 | 22u |  |  |  | Capacitor_SMD:C_0805_2012Metric | https://mm.digikey.com/Volume0/opasdata/d220001/medias/docus/5784/CL21A226MQQNNNE.pdf | 0.12 | 0.12
C8 | 1 | 1u |  |  |  | Capacitor_SMD:C_0402_1005Metric | https://mm.digikey.com/Volume0/opasdata/d220001/medias/docus/3584/CL10B105KP8NNNC_Spec.pdf | 0.1 | 0.1
C9 | 1 | 4.7u |  |  |  | Capacitor_SMD:C_0402_1005Metric | https://mm.digikey.com/Volume0/opasdata/d220001/medias/docus/41/CL05A475KQ5NRNC_Spec.pdf | 0.08 | 0.08
C10,C12,C13 | 3 | 100n |  |  |  | Capacitor_SMD:C_0402_1005Metric | https://www.yageogroup.com/content/datasheet/asset/file/KEM_C1030_CBR_SMD | 0.14 | 0.42
C16 | 1 | 10nF |  |  |  | Capacitor_SMD:C_0805_2012Metric | https://www.yageogroup.com/content/datasheet/asset/file/KEM_C1015_X7R_FF-CAP_SMD | 0.37 | 0.37
C17,C18,C19,C20 | 4 | 56pF |  |  |  | Capacitor_SMD:C_0603_1608Metric | https://www.yageogroup.com/content/datasheet/asset/file/KEM_C1007_X8R_ULTRA_150C_SMD | 0.1 | 0.4
CR1 | 1 | SMBJ5.0A |  |  |  | Diode_SMD:D_SMB | https://goodarksemi.com/docs/datasheets/transient_voltage_suppressors/SMBJx.pdf | 0.3 | 0.3
D1,D2 | 2 | LED |  |  |  | LED_SMD:LED_0603_1608Metric | https://www.we-online.com/components/products/datasheet/150060VS55040.pdf | 0.19 | 0.38
D3 | 1 | DebugLED |  |  |  | LED_SMD:LED_0603_1608Metric | https://www.we-online.com/components/products/datasheet/150060BS55040.pdf | 0.19 | 0.19
J1,J4 | 2 | Conn_Coaxial_Small |  |  |  | Connector_Coaxial:U.FL_Hirose_U.FL-R-SMT-1_Vertical | https://www.hirose.com/en/product/document?clcode=CL0331-0472-2-60&productname=U.FL-R-SMT-1(60)&series=U.FL&documenttype=Catalog&lang=en&documentid=ed_U.FL_CAT | 1.13 | 2.26
J2 | 1 | USB_C_Receptacle_USB2.0_16P |  |  |  | Connector_USB:USB_C_Receptacle_GCT_USB4085 | https://gct.co/files/specs/usb4085-spec.pdf | 0.88 | 0.88
L1 | 1 | 1u |  |  |  | Inductor_SMD:L_0805_2012Metric | https://search.murata.co.jp/Ceramy/image/img/P02/JELF243B-0026.pdf | 0.17 | 0.17
L2 | 1 | 27nH |  |  |  | Inductor_SMD:L_0805_2012Metric | https://product.tdk.com/en/system/files?file=dam/doc/product/inductor/inductor/smd/catalog/inductor_commercial_standard_mlf2012_en.pdf | 0.12 | 0.12
Q2,Q4 | 2 | SS8050 |  |  |  | Package_TO_SOT_SMD:SOT-23 | http://www.secosgmbh.com/datasheet/products/SSMPTransistor/SOT-23/SS8050.pdf | 0.1 | 0.2
Q3 | 1 | AO3400A |  |  |  | Package_TO_SOT_SMD:SOT-23 | https://mm.digikey.com/Volume0/opasdata/d220001/medias/docus/2587/UMW%20AO3400A.pdf | 0.18 | 0.18
R1,R5,R24 | 3 | 100k |  |  |  | Resistor_SMD:R_0402_1005Metric | https://www.yageogroup.com/content/datasheet/asset/file/PYU-RC_GROUP_51_ROHS_L | 0.1 | 0.3
R2,R3,R7,R13,R16,R17,R18,R19,R20,R27 | 11 | 10k |  |  |  | Resistor_SMD:R_0402_1005Metric | https://www.yageogroup.com/content/datasheet/asset/file/PYU-RC_GROUP_51_ROHS_L | 0.1 | 1.1
R4 | 1 | 450k |  |  |  | Resistor_SMD:R_0402_1005Metric | https://www.yageogroup.com/content/datasheet/asset/file/PYU-RC_GROUP_51_ROHS_L | 0.1 | 0.1
R6 | 1 | 499k |  |  |  | Resistor_SMD:R_0402_1005Metric | https://www.vishay.com/docs/28952/mcr0201at-mca1206at.pdf | 0.2 | 0.2
R8 | 1 | 1.18k |  |  |  | Resistor_SMD:R_0402_1005Metric | https://industrial.panasonic.com/cdbs/www-data/pdf/RDA0000/AOA0000C304.pdf | 0.1 | 0.1
R9 | 1 | 1.13k |  |  |  | Resistor_SMD:R_0402_1005Metric | https://industrial.panasonic.com/cdbs/www-data/pdf/RDA0000/AOA0000C304.pdf | 0.1 | 0.1
R10 | 1 | 4.12k |  |  |  | Resistor_SMD:R_0402_1005Metric | https://www.te.com/commerce/DocumentDelivery/DDEController?Action=srchrtrv&DocNm=1773200&DocType=Data%20Sheet&DocLang=English&DocFormat=pdf&PartCntxt=1879061-3 | 0.23 | 0.23
R11,R12 | 2 | 5.1k |  |  |  | Resistor_SMD:R_0402_1005Metric | https://industrial.panasonic.com/cdbs/www-data/pdf/RDM0000/AOA0000C307.pdf | 0.1 | 0.2
R14 | 1 | 22.1k |  |  |  | Resistor_SMD:R_0402_1005Metric | https://www.vishay.com/docs/28773/crcwce3.pdf | 0.1 | 0.1
R15 | 1 | 47.5k |  |  |  | Resistor_SMD:R_0402_1005Metric | https://www.yageogroup.com/content/datasheet/asset/file/PYU-RC_GROUP_51_ROHS_L | 0.1 | 0.1
R21,R22 | 2 | 22 |  |  |  | Resistor_SMD:R_0402_1005Metric | https://www.yageogroup.com/content/datasheet/asset/file/PYU-RC_GROUP_51_ROHS_L | 0.1 | 0.2
R23,R26 | 2 | 1k |  |  |  | Resistor_SMD:R_0402_1005Metric | https://www.yageogroup.com/content/datasheet/asset/file/PYU-RC_GROUP_51_ROHS_L | 0.1 | 0.2
SW1 | 1 | SW_Push |  |  |  | Button_Switch_SMD:SW_Push_1P1T_NO_CK_KMR2 | https://www.ckswitches.com/media/1479/kmr2.pdf | 0.59 | 0.59
SW2 | 1 | SW_SPST |  |  |  | Button_Switch_THT:SW_E-Switch_EG1271_SPDT | https://configured-product-images.s3.amazonaws.com/Datasheets/EG.pdf | 0.94 | 0.94
U1 | 1 | ESP32-PICO-D4 |  |  |  | Package_DFN_QFN:QFN-48-1EP_7x7mm_P0.5mm_EP5.3x5.3mm | https://www.espressif.com/sites/default/files/documentation/esp32-pico_series_datasheet_en.pdf | 6.79 | 6.79
U2 | 1 | RFM95W-915S2 |  |  |  | RF_Module:HOPERF_RFM9XW_SMD | https://www.rfsolutions.co.uk/downloads/1463993415RFM95_96_97_98W.pdf | 22.99 | 22.99
U3 | 1 | TPS62A01ADRL |  |  |  | Package_TO_SOT_SMD:SOT-563 | https://www.ti.com/lit/ds/symlink/tps62a01.pdf?ts=1651767199227&ref_url=https%253A%252F%252Fwww.ti.com%252Fsitesearch%252Fen-us%252Fdocs%252Funiversalsearch.tsp%253FlangPref%253Den-US%2526searchTerm%253DTPS62A01DRLR%2526nr%253D7 | 0.19 | 0.19
U4 | 1 | BQ24074RGT |  |  |  | Package_DFN_QFN:VQFN-16-1EP_3x3mm_P0.5mm_EP1.6x1.6mm | https://www.ti.com/general/docs/suppproductinfo.tsp?distId=10&gotoUrl=https%3A%2F%2Fwww.ti.com%2Flit%2Fgpn%2Fbq24075 | 2.36 | 2.36
U5 | 1 | TESEO-LIV3R |  |  |  | Teseo:ARRAY_LIV3R_STM | https://www.st.com/resource/en/datasheet/teseo-liv3r.pdf | 12.07 | 12.07
U6 | 1 | CP2102N-Axx-xQFN24 |  |  |  | Package_DFN_QFN:QFN-24-1EP_4x4mm_P0.5mm_EP2.6x2.6mm | https://www.silabs.com/documents/public/data-sheets/cp2102n-datasheet.pdf | 4.14 | 4.14
U7 | 1 | USBLC6-2P6 |  |  |  | Package_TO_SOT_SMD:SOT-666 | https://www.st.com/content/ccc/resource/technical/document/datasheet/06/1d/48/9c/6c/20/4a/b2/CD00050750.pdf/files/CD00050750.pdf/jcr:content/translations/en.CD00050750.pdf | 0.51 | 0.51
| 1 | Molex 206640-0001 |  |  |  | N/A | https://www.te.com/commerce/DocumentDelivery/DDEController?Action=srchrtrv&DocNm=ANT-GNCP-C185L160&DocType=Data+Sheet&DocLang=English&DocFormat=pdf&PartCntxt=ANT-GNCP-C185L160 | 16.98 | 16.98
| 1 | ANT-916-PW-QW-UFL |  |  |  | N/A | https://www.te.com/commerce/DocumentDelivery/DDEController?Action=srchrtrv&DocNm=ANT-916-PW-QW-xxx&DocType=Data+Sheet&DocLang=English&DocFormat=pdf&PartCntxt=ANT-916-PW-QW-UFL | 9.36 | 9.36
| 1 | JSN SR-04T |  |  |  | N/A | https://components101.com/sites/default/files/component_datasheet/JSN-SR04-Datasheet.pdf | 10 | 10
| 1 | BATTERY LITH-ION 3.7V 2.2AH 1865 |  |  |  | N/A | https://cdn-shop.adafruit.com/product-files/1781/C2253_-_ICR18650_2200mAh_3.7V_with_PCM_20140728_APPROVED_8.18.pdf | 9.95 | 9.95
| 1 | BATTERY HOLDER COIN 12.5MM SMD |  |  |  |  | https://www.keyelco.com/userAssets/file/M65p2.pdf | 1.2 | 1.2
Q1 | 1 | AO3401A |  |  |  | Package_TO_SOT_SMD:SOT-23

## Totalizadora
Cantidad de PCB | Costo Unitario | Total
1 | 109.07 | 109.07